## Parameters
Name | Value | Units | Basis | Description
VehicleMass | 259 | kg | whole vehicle | As-driven mass.
I_corner | 0.11 | kg*m^2 | single corner | Rotational inertia of ONE corner (wheel+tire+hub+rotor). Equivalent rotating mass = I/WheelR^2
WheelR | 0.213 | m | single corner | Loaded rolling radius.
gear_ratio | 12.97 | - | single corner | Motor to wheel gear ratio.
TambC_fallback | 25 | degC | ambient | Fallback only; each dataset derives its own ambient from first rotor temps.
RotorMass_front | 0.5107 | kg | single rotor | Mass of ONE front rotor.
RotorMass_rear | 0.3343 | kg | single rotor | Mass of ONE rear rotor.
RotorArea_front | 0.038 | m^2 | single rotor | Convective surface area of ONE front rotor.
RotorArea_rear | 0.0226 | m^2 | single rotor | Convective surface area of ONE rear rotor.
front_rotor_dia | 0.20574 | m | single rotor | Reference geometry only. NOT used as the friction lever arm (see front_pad_mean_radius).
rear_rotor_dia | 0.20574 | m | single rotor
A_pad_front | 1520 | mm^2 | single pad | Contact area of ONE front pad. x2 = one corner, x4 = one axle.
A_pad_rear | 650 | mm^2 | single pad | Contact area of ONE rear pad.
pads_per_corner | 2 | count | single corner | Pads rubbing one rotor (both sides of the disc).
front_pad_mean_radius | 0.09271 | m | single rotor | Friction lever arm of front pad
rear_pad_mean_radius | 0.09398 | m | single rotor | Friction lever arm of rear pad
front_piston_count | 6 | count | single caliper (total) | ALL pistons in one front caliper, both sides combined.
rear_piston_count | 4 | count | single caliper (total) | ALL pistons in one rear caliper, both sides combined.
front_piston_dia | 0.015723 | m | single piston | Bore diameter of ONE front piston.
rear_piston_dia | 0.014173 | m | single piston | Bore diameter of ONE rear piston.
front_caliper_opposed | 1 | bool | single caliper | 1 = opposed/fixed (pistons split evenly both sides, clamp force uses half the count). 0 = floating (all pistons one side).
rear_caliper_opposed | 1 | bool | single caliper | As above.
BrakeFrac | 0.82 | - | model calibration | Mechanical brake fraction (total energy - drivetrain/other losses)
CalibrationFactor | 0.8 | - | model calibration | Empirical thermal derating, "fudge factor"
aero_open_a | 0.079302 | - | whole vehicle | DRS open: F = a*mph^2 + b*mph + c.
aero_open_b | 1.4648 | - | whole vehicle
aero_open_c | -37.2399 | - | whole vehicle
aero_closed_a | 0.13625 | - | whole vehicle | DRS closed.
aero_closed_b | 2.5345 | - | whole vehicle
aero_closed_c | -67.4497 | - | whole vehicle
press_front_slope | 0.924 | psi/ADC | sensor | frontpressure = max(slope*adc - offset, 0).
press_front_offset | 332.64 | psi | sensor
press_rear_slope | 0.924 | psi/ADC | sensor | rearpressure = max(slope*adc - offset, 0).
press_rear_offset | 376.068 | psi | sensor
temp_adc_slope | 0.246 | degC/ADC | sensor | temp_C = slope*(adc - offset).
temp_adc_offset | 406 | ADC | sensor
velx_threshold | 34 | m/s | whole vehicle | Velocity cleaning threshold; readings above this are zeroed.
min_pressure | 5 | psi | single caliper | Threshold to consider a corner's brake engaged.
current_limit_actual | 35 | A | vehicle setting | Motor controller current limit the loaded data was recorded at. Predicted-regen curves scale by current_limit/current_limit_actual.
torque_limit_total_MN | 200 | %Mn | vehicle setting | Maximum observed total motor torque command, all 4 wheels combined. Wheel-side limit = value/100*9.8*gear_ratio.
regen_power_limit | 30000 | W | vehicle setting | Motor controller regen power limit.
regen_max_curve_a | 7041 | Nm | model calibration | Max regen wheel torque curve: T = a*mph^b, before efficiency and current-limit scaling.
regen_max_curve_b | -0.935 | - | model calibration | Exponent of the max regen wheel torque curve (negative: available torque falls with speed).
regen_efficiency | 0.66 | - | model calibration | Utilization factor applied to the theoretical max regen curve to match measured data.
min_regen_speed | 5 | mph | vehicle setting | Minimum vehicle speed for regen; below this the system recovers no energy.
min_energy_threshold | 50 | kJ | model calibration | Minimum cumulative regen energy before the predicted-vs-actual percent difference is reported (avoids a near-zero denominator early in a run).

## MuTable
Temp_F | Mu
100 | 0.45
200 | 0.46
300 | 0.49
400 | 0.53
500 | 0.55
600 | 0.56
700 | 0.565
800 | 0.565
900 | 0.57
950 | 0.57
1100 | 0.535
1200 | 0.535