## Parameters
Name | Value | Unit | Notes
VehicleMass | 259 | kg | As-driven whole-vehicle mass. Source: VehicleParameters.xlsx.
I_corner | 0.11 | kg*m^2 | Rotational inertia of ONE corner. Source: VehicleParameters.xlsx.
WheelR | 0.213 | m | Loaded rolling radius. NOTE: MotorTorque.csv is internally consistent with 0.2032 m (8.00 in), a 4.6% mismatch. Not used in the energy chain; diagnostic only.
gear_ratio | 12.97 | - | Motor-to-wheel gear ratio. Source: VehicleParameters.xlsx.
rho_rotor | 7850 | kg/m^3 | Rotor density (4130 steel value used in BrakeCoeffOptimizer.m).
velx_threshold | 34 | m/s | Speed-cleaning threshold (readings above this are zeroed), as in the original.
BrakeFrac | 0.82 | - | Mechanical brake fraction. Source: VehicleParameters.xlsx.
CalibrationFactor | 0.8 | - | Empirical thermal derating. Source: VehicleParameters.xlsx.
aero_open_a | 0.079302 | N/mph^2 | DRS open. Source: VehicleParameters.xlsx.
aero_open_b | 1.4648 | N/mph | DRS open.
aero_open_c | -37.2399 | N | DRS open. F is clamped at >= 0 as in the original.
aero_closed_a | 0.13625 | N/mph^2 | DRS closed. Source: VehicleParameters.xlsx.
aero_closed_b | 2.5345 | N/mph | DRS closed.
aero_closed_c | -67.4497 | N | DRS closed.
drs_state | 0 | 0/1 | CONFIRM. 0 = closed (assumed), 1 = open. MotorTorque.csv carries no DRS channel, so this is held constant for the whole run.
hw_x1_front | 2.3669 | W/m^2K per m/s | h_w = x1*v + b1.
hw_b1_front | 21.1331 | W/m^2K
hw_x1_rear | 3.6414 | W/m^2K per m/s
hw_b1_rear | 29.3594 | W/m^2K
padfrac_x2 | 0.0004609 | 1/K | PadFrac(T_K) = x2*T_K + b2, clamped to [0,1].
padfrac_b2 | 0.13389 | -
Tbias_front | 0.65 | - | PLACEHOLDER - MUST SUPPLY. Constant front fraction of braking torque; rear uses 1-Tbias_front. Drives the front/rear heat split directly.
regen_front_frac_a | 0.5 | - | PLACEHOLDER - MUST SUPPLY. Front share of total vehicle regen power: ff = a + b*v_mps, clamped to [0,1].
regen_front_frac_b | 0.0066667 | 1/(m/s) | PLACEHOLDER - MUST SUPPLY. Speed slope of the regen front share. 0 = speed-independent split.
min_pedal_force_N | 0 | N | Threshold on friction_brake_force_N for "brakes applied", playing the role of min_pressure. Pedal force is 0 or >= 6.77 N in this file, so any value in [0, 6.7) is equivalent.
T_target_F | 800 | degF | PLACEHOLDER - MUST SUPPLY. Peak rotor temperature not to be exceeded over the whole run. UNIT IS degF.
TambC | 25 | degC | Ambient. Source: VehicleParameters.xlsx TambC_fallback (= 77.0 degF).
T_init_F | 77 | degF | Initial rotor temperature. Set equal to ambient per the "starting from ambient" requirement.
Do_front_mm | 204.47 | mm | Fixed outer diameter. Supplied by user.
Di_front_mm | 166.37 | mm | Fixed inner diameter. Supplied by user. Radial width = 19.05 mm.
t_min_front_mm | 2.54 | mm | Supplied by user.
t_max_front_mm | 5.08 | mm | Supplied by user.
s_min_front_mm | 2.54 | mm | Minimum feature size: min hole diameter (circular) or min slot width (vents). Supplied by user.
phi_max_front | 0.5 | - | Max removed face-area fraction. Supplied by user.
cut_type_front | 1 | 1/2 | 1 = drilled circular holes (L_max = 4*Ar/s_min); 2 = long slots (L_max = 2*Ar/s_min).
Do_rear_mm | 195.58 | mm | Fixed outer diameter. Supplied by user.
Di_rear_mm | 149.86 | mm | Fixed inner diameter. Supplied by user. Radial width = 22.86 mm.
t_min_rear_mm | 2.54 | mm | Supplied by user.
t_max_rear_mm | 5.08 | mm | Supplied by user.
s_min_rear_mm | 2.54 | mm | Supplied by user.
phi_max_rear | 0.5 | - | Supplied by user.
cut_type_rear | 1 | 1/2 | 1 = drilled circular holes; 2 = long slots.
include_edge_area | 1 | 0/1 | 1 = RotorArea includes the inner and outer cylindrical edges, pi*(Do+Di)*t, per the stated convention. 0 = faces + cut walls only.
edge_margin_mm | 2.54 | mm | Radial material margin a cut pattern must leave at BOTH the OD and the ID. Used to bound the largest buildable feature; defaults to s_min.
enforce_pattern_packing | 1 | 0/1 | 1 = cap phi_max at the largest removed-area fraction a real single-row cut pattern can deliver (front is packing-limited to 0.483 vs the 0.500 spec). 0 = use phi_max as specified.
use_dt_s_column | 1 | 0/1 | 1 = build the time base from the dt_s column (REQUIRED for this file: the time column saturates at 3 significant figures above 1000 s, so diff(time) is 0 for 9,949 of the last 9,980 rows). 0 = use diff(time).
exclude_lap_artifacts | 1 | 0/1 | 1 = force the passive-cooling branch on the two artifact rows at each lap start. Redundant with the DS < -2.5 rule on this file; kept as an explicit guard.
n_mass_grid | 61 | count | Number of masses spanning the achievable envelope for the frontier and trade-off table.
A_bracket_lo | 0.0001 | m^2 | Lower bracket for the area root-find.
A_bracket_hi | 2 | m^2 | Upper bracket for the area root-find.
area_bisect_iters | 40 | count | Geometric bisection iterations on area. 40 reaches machine precision on this bracket; 80 is wasteful.
euler_warn_threshold | 0.2 | - | Warn if max(dt*h_w*A/(m*cp)) exceeds this (explicit-Euler stability margin).

## Legend
RotorSizingParameters.xlsx - how to use
The script reads the Parameters sheet BY NAME (column Name), not by row position.
You may reorder or add rows freely. Do not rename a Name cell that the script uses.
Rows whose Name cell is blank, and the grey SECTION banner rows, are ignored.
AMBER rows = REQUIRED, currently a PLACEHOLDER. Replace before trusting any number.
GREEN rows = an assumption you should CONFIRM.
White rows = verified against VehicleParameters.xlsx or supplied directly by you.
Example of the expected format for one row:
Name | Value | Unit | Notes
Tbias_front | 0.62 | - | Front fraction of braking torque, measured on the 2025 car.
Values you must still supply (the four amber rows):
Tbias_front - front brake-torque bias
regen_front_frac_a/_b - front share of vehicle regen power vs speed
T_target_F - peak rotor temperature limit, in degF