## Notes
Note
PROVISIONAL RESULTS for the 8-lap force-based load case (Regenerative_Braking_Forces_8_Laps.csv).
Generated from a verified port of RotorSizingOptimizer.m (cross-checked against GNU Octave and an
independent Python port), not from MATLAB itself. Re-running RotorSizingOptimizer.m overwrites this file.
PLACEHOLDER INPUTS USED HERE (results are conditional on them):
Tbias_front = 0.60 -- REQUIRED, not yet supplied (now splits FrictionBrakeForce_N directly)
T_target_F = 800 -- REQUIRED, not yet supplied
WHAT CHANGED THIS SESSION:
1. Friction heat is now a DIRECT measurement: ¦FrictionBrakeForce_N¦ x distance, split by
Tbias_front and 0.5 L/R, because FrictionBrakeForce_N is confirmed to be the actual
longitudinal friction force at the contact patch (already net of regen). This replaces the
old KE-loss/regen-subtraction estimate and removes the max(...,0) clamp entirely - there is
nothing left to clamp, and the rear-corner LOWER BOUND caveat from the last load case no
longer applies.
2. Braking-active gate is now RequiredBrakingMagnitude_N > 0 (a direct force column), not an
inferred pedal-force-and-deceleration heuristic.
3. Verified identities on the corrected columns: FrictionBrakeForce_N + AppliedRegenForce_N =
-RequiredBrakingMagnitude_N (max err 1.0e-6 N); LongitudinalForce_N = -RequiredBrakingMagnitude_N
- AeroDragMagnitude_N on every braking row (max err 5.0e-7 N).
4. regen_front_frac_a/b is no longer used by the heat calculation for this format (kept in the
parameter sheet only for the legacy torque-based format).
RESULT ON THIS LOAD CASE: both rotors sit on the geometric mass floor (t_min, phi_max) regardless
of T_target - the 8-lap cycle is thermally trivial (peak 112.9 degF front / 99.8 degF rear at the
proof geometry) because AvailableRegenMagnitude_N covers most of RequiredBrakingMagnitude_N on this
run. Sensitivity to h_w and T_target is flat for the same reason (mass floor governs).
The existence-proof geometry demonstrates that a buildable (t, Ar, L) exists at m_target.
It is NOT the recommended design - that is what the generative-design tool is for.
Model-validity caveats (unchanged): h_w was identified on the existing rotor and is applied
uniformly to cut-wall surfaces and to other thicknesses; the lumped single-temperature rotor model
ignores hot spots around cuts.

## Targets
rotor | m_target_kg | A_target_m2 | A_geo_min_m2 | A_geo_max_m2 | proof_t_mm | proof_Ar_m2 | proof_phi | proof_L_m | proof_N | proof_feat_mm | proof_A_m2 | proof_m_check_kg | peak_F | end_F | lapmin_F | lapmax_F | peak_at_Atarget_F | m_env_min | m_env_max | phi_spec | phi_pack | euler | limits
front | 0.11429 | 0 | 0.015083 | 0.035882 | 2.54 | 0.0053648 | 0.4834 | 1.5361 | 35 | 13.97 | 0.018325 | 0.11429 | 112.88 | 99.98 | 98.6 | 112.88 | 273.04 | 0.11429 | 0.44252 | 0.5 | 0.4834 | 0.00079 | t_min; phi_max PACKING-LIMITED 0.483 (spec 0.500); T_target SLACK (mass floor governs)
rear | 0.12366 | 0 | 0.01587 | 0.039969 | 2.54 | 0.0062021 | 0.5 | 1.4772 | 28 | 16.794 | 0.018913 | 0.12366 | 99.82 | 91.89 | 90.34 | 99.82 | 200.49 | 0.12366 | 0.49466 | 0.5 | 0.5266 | 0.00082 | t_min; phi_max; T_target SLACK (mass floor governs)

## Sensitivity
rotor | case | m_target_kg | A_target_m2
front | baseline | 0.11429 | 0
front | h_w -20% | 0.11429 | 0
front | h_w +20% | 0.11429 | 0
front | T_target -25F | 0.11429 | 0
front | T_target +25F | 0.11429 | 0
rear | baseline | 0.12366 | 0
rear | h_w -20% | 0.12366 | 0
rear | h_w +20% | 0.12366 | 0
rear | T_target -25F | 0.12366 | 0
rear | T_target +25F | 0.12366 | 0